## dm_components_vars
Specific Component | Variable | Instance | Required? | DataType | Unit | Description
<generic> | ACCurrent |  | no | decimal | A | RMS AC Current (in amperes). For 3-phase circuits, each phase (and optional neutral) is represented by a Variable instance equal to a value of the PhaseEnumType (e.g. L1,N). Unkeyed values reported for a Component declared to be multi-phase are assumed to be an average of all per-phase readings and written values are common per-phase settings. Example(s): ChargingStation: Total AC current consumption (all EVSEâ€™s, ancillaries), EVSE: Total current consumed by EVSE: includes losses (AC->DC) and EVSE specific ancillaries (e.g. fans), ElectricalFeed: Inflow AC current on feed
<generic> | Active |  | no | boolean |  | Component is in its non-resting / active state: e.g: On, Engaged, Locked. Some Components may have secondary functions that have corresponding Active Variables with an explicit Variable instance., Note: Monitoring of changes in the Active state of any Component can be specified by setting Delta monitoring on the boolean value with a delta values of 1. Setting/clearing an Active Variable activates/stops the associated functionality, where remotely controllable. Only components that are Available and Enabled can be in the Active state.
<generic> | ACVoltage |  | no | decimal | V | RMS AC Voltage (in volts). For 3-phase circuits, each phase (and optional neutral) is represented by a Variable instance equal to a value of the PhaseEnumType (e.g. L1,N). Unkeyed values reported for a Component declared to be multi-phase are assumed to be an average ofall per-phase readings and written values are common per-phase settings. Example(s): ElectricalFeed: Input Voltage
<generic> | AllowReset |  | no | boolean |  | Component can be reset.
<generic> | Angle |  | no | decimal | Deg | Angle(s) relative to normal/design idle position. Multiple Variable instance values may be used to indicate angular position in multiple axes (e.g. Left-Right, Forward-Back).
<generic> | Attempts |  | no | integer |  | Number of attempts (INCLUDING the original attempt) in the last successful or attempted, cycle of operation. Applies typically to self-monitoring motorized electro-mechanical equipment, etc. {Null}: Unknown, 0: Not Attempted/Not allowed, 1: Single attempt/No retries [allowed], 2-N: [up to] N tries [allowed]
<generic> | Available |  | no | boolean |  | The Component exists and is locally configured/wired for use, but might not be (remotely) Enabled.
<generic> | Certificate |  | no | string |  | Digital Certificate (in Base64 encoding)
<generic> | Color |  | no | string |  | Standard 24 bit hexadecimal RGB values. Reg Green Blue color intensity, expressed as standard 24 bit hexadecimal RGB values: 3 00-FF (0-255), in order RRGGBB). E.g. 000000: Black, FF0000: Red, 00FF00: Green, 0000FF: Blue, FFFF00:Yellow, FFFFFF: White, 008000: Medium intensity green.
<generic> | Complete |  | no | boolean |  | Component operation cycle has completed. Used only in event notifications, where it is always true.
<generic> | ConnectedTime |  | no | decimal | s | Time since logical connection established
<generic> | Count |  | no | integer |  | General purpose integer count variable for Component state reporting
<generic> | CurrentImbalance |  | no | decimal | Percent | Percentage current imbalance in an AC three phase supply.
<generic> | DataText |  | no | string |  | Text associated with a Component, e.g. a Display.
<generic> | DateTime |  | no | dateTime |  | Point in time value, in [RFC3339] datetime format. Time zone optional.
<generic> | DCCurrent |  | no | decimal | A | DC Current (in amperes). May be an instantaneous measurement, or a period average, depending on context/equipment.
<generic> | DCVoltage |  | no | decimal | V | DC Voltage (volts). May be an instantaneous measurement, or a period average, depending on context/equipment.
<generic> | ECVariant |  | no | string |  | Production series variants reflecting internal design changes or sub-component substitutions not affecting external functionality.
<generic> | Enabled |  | no | boolean |  | The Component is Enabled for operation. For Available components that cannot be selectively (remotely) enabled / disabled, this value is always true. Note: Available cannot be false of Enabled is true, so during inventory reporting, Enabled=1 also logically states Available=true
<generic> | Energy |  | no | decimal | Wh, kWh | Energy quantity (in Wh) for reporting/configuring values related to stored energy (i.e. not transferred energy).
<generic> | Entries |  | no | integer |  | General purpose variable for reporting/managing numbers of entries in repetitive data structures. maxLimit characteristic reports maximum possible entries.
<generic> | Fallback |  | no | boolean |  | Component is operating in a fallback, or backup mode. In inventory reports, a Value of 1 for the maxLimit characteristic indicates that the component can enter a fallback state (i.e. a fallback mode is present).
<generic> | FanSpeed |  | no | decimal | RPM | Fan Speed (in RPM). A value of 0 represents stopped/stalled. An empty value indicates that fan speed cannot be read.
<generic> | FirmwareVersion |  | no | string |  | Version number of firmware.
<generic> | Force |  | no | decimal | N | Reports (impact) force/ acceleration values (estimates) in one or more directions, in units of Newtons or â€œgâ€. Multiple force readings in different (orthogonal) dimensions may be reported using Variable instance values, such as Down, Right, Forward.
<generic> | Formats |  | no | MemberList |  | List of message formats supported by this Charging Station. Possible values: ASCII, HTML, URI, UTF-8.
<generic> | Frequency |  | no | decimal | Hz | Frequency of AC power, signal, or component operation.
<generic> | FuseRating |  | no | decimal | A | Current rating of a fuse/breaker. Variable instances keyed by phase identifier (L1/L2/L3/N).
<generic> | Height |  | no | decimal | m | Height above(+)/below(-) reference level (ground level unless context demands otherwise).
<generic> | Humidity |  | no | decimal | RH | The relative humidity in %.
<generic> | Hysteresis |  | no | decimal | Percent | Specifies the width of a 'dead band' (as a percentage of the threshold) around the central value of a threshold setting (e.g. MinSet, MaxSet, monitor thresholds) to avoid repeated triggering when the measured quantity lies close to the threshold and is subject to small variations.
<generic> | ICCID |  | no | string |  | ICCID (Integrated Circuit Card IDentifier) of mobile data SIM card.
<generic> | Impedance |  | no | decimal | Ohm | Impedance: Primary value is real (resistive only) impedance. Where a complex impedance is to be reported, the imaginary part (reactance) must be represented with a separate Variable instance value of 'reactance'. Reactance values are expressed at the (nominal) relevant operating frequency of the Component (e.g. 50/60Hz for mains electricity feed).
<generic> | IMSI |  | no | string |  | IMSI (International Mobile Subscriber Identity) number of mobile data SIM card
<generic> | Interval |  | no | integer | s | Minimum Interval (in seconds) between (attempted) operations.
<generic> | Length |  | no | decimal | m | General Purpose linear distance measure.
<generic> | Light |  | no | decimal | lx | (Ambient) light level. The value is in Lux.
<generic> | Manufacturer |  | no | string |  | Component Manufacturer name
<generic> | Message |  | no | string |  | Specific stored message for display.
<generic> | MinimumStatusDuration |  | no | integer | s | Minimum duration that a Charging Station or EVSE status is stable before StatusNotificationRequest is sent to the CSMS.
<generic> | Mode |  | no | string |  | Operating mode string from among valid options (communicated by OptionList, etc. during capability/configuration discovery).
<generic> | Model |  | no | string |  | Manufacturer's Model code/number of Component, including suffixes etc. to identify functional, regional or linguistic variation, but NOT engineering change level internal variation not affecting external behaviour, etc.
<generic> | NetworkAddress |  | no | string |  | Current network address of a Component.
<generic> | Operated |  | no | boolean |  | The Component operated in an instantaneous, transient, or immediately self-resetting pattern. Used only in event notifications, where it is always true.
<generic> | OperatingTimes |  | no | string |  | Recurring operating times in iCalendar RRULE format.
<generic> | Overload |  | no | boolean |  | Component is in Overload state.
<generic> | Percent |  | no | decimal | Percent | Generic dimensionless value reporting/setting value.
<generic> | PhaseRotation |  | no | OptionList |  | The phase wiring of Component, relative to it's upstream feed Component/device. This variable describes the phase rotation of a Component relative to its parent Component, using a three letter string consisting of the letters: R, S, T and x. The letter 'R' can be identified as phase 1 (L1), 'S' as phase 2 (L2), 'T' as phase 3 (L3). The lower case 'x' is used to designate a phase that is not connected. An empty string means that phase rotation is not applicable or not known.
<generic> | PostChargingTime |  | no | decimal | s | Elapsed time in seconds since last substantive energy transfer
<generic> | Power |  | no | decimal | W, kW | Instantaneous (real) Power (measured/calculated, including power factor for AC). Where a component (e.g. AC to DC Power Converter) has multiple power measurements, the default (unkeyed) instance is â€œinputâ€ power.
<generic> | Problem |  | no | boolean |  | Component itself has a 'Problem' condition that impacts in any significant way on its normal operation. By definition, 'Problem' state includes (logical OR) 'Fault' state. 'Problem' specifically INCLUDES inability to operate that is propagated (up/down/sideways) from any other associated/connected/containing/contained Component.
<generic> | Protecting |  | no | boolean |  | Applies to 'sensor' type Components that have an associated protection capability, whereby they can disconnect power (e.g. using the main PowerContactor) if the sensed quantity is outside preset/configured limits. If Protecting is true, the Component is actively preventing/interrupting charging.
<generic> | SerialNumber |  | no | string |  | Serial number of Component.
<generic> | SignalStrength |  | no | decimal | dBm | (Radio/Wired/Optical) data signal strength, in ASU (typically 0-31 or 99 for unknown). Or dbmW (typically -140 to -50).
<generic> | State |  | no | string |  | A state code or name identifier string, to allow the internal state of components to be reported and/or controlled
<generic> | StateOfCharge |  | no | decimal | Percent | Energy Storage Device (e.g. battery) state of charge, expressed as a percentage of nominal design 0-100% operating range. Note: Values below or above 0-100% are possible and represent over discharged/charged states.
<generic> | Storage |  | no | integer | B | In bytes. Amount of storage occupied. Storage(maxLimit) specifies absolute limit Storage(MaxSet) restricts usage to specified Max, if supported.
<generic> | SupplyPhases |  | no | integer |  | Number of alternating current phases connected/available. 1 or 3 for AC, 0 means DC (no alternating phases). Null value indicates that the number of phases (e.g. in use) is unknown.
<generic> | Suspending |  | no | boolean |  | If Suspending is true, the Component can is currently suspending charging.
<generic> | Suspension |  | no | boolean |  | Applies to 'sensor' type Components that have a charging suspension capability, typically for safety or equipment protection reasons. If Suspension is true, the component can suspend charging when the sensed quantity is outside preset/configured limits.
<generic> | Temperature |  | no | decimal | Celsius, Fahrenheit | Temperature(s) of component (in Celsius, by default). Components may have multiple indexed temperature sensors.
<generic> | Time |  | no | dateTime |  | Point in time value, in ISO 8601 datetime format. Time zone optional.
<generic> | Timeout |  | no | decimal | s | Generic timeout value for Component operation (in seconds).
<generic> | Tries |  | no | integer |  | Number of attempts done by a Component.
<generic> | Tripped |  | no | boolean |  | Single-shot device requires explicit intervention to re-prime/activate to normal.
<generic> | VendorName |  | no | string |  | Vendor or manufacturer of component.
<generic> | VersionDate |  | no | dateTime |  | Version date of component in [RFC3339] format.
<generic> | VersionNumber |  | no | string |  | Version number of hardware
<generic> | VoltageImbalance |  | no | decimal | Percent | Percentage voltage imbalance in three phase supply.
AlignedDataCtrlr | Available |  | no | boolean |  | If this variable reports a value of true, Clock-Aligned Data is supported.
AlignedDataCtrlr | Enabled |  | no | boolean |  | If this variable reports a value of true, Clock-Aligned Data is enabled
AlignedDataCtrlr | Interval |  | yes | integer | s | Size (in seconds) of the clock-aligned data interval, intended to be transmitted in the MeterValuesRequest message.
AlignedDataCtrlr | Measurands |  | yes | MemberList |  | Clock-aligned measurand(s) to be included in MeterValuesRequest, every AlignedDataInterval seconds.
AlignedDataCtrlr | SendDuringIdle |  | no | boolean |  | If set to true, the Charging Station SHALL NOT send clock aligned meter values when a transaction is ongoing.
AlignedDataCtrlr | SignReadings |  | no | boolean |  | If set to true, the Charging Station SHALL include signed meter values in the SampledValueType in the MeterValuesRequest to the CSMS.
AlignedDataCtrlr | TxEndedInterval |  | yes | integer | s | Size (in seconds) of the clock-aligned data interval, intended to be transmitted in the TransactionEventRequest (eventType = Ended) message.
AlignedDataCtrlr | TxEndedMeasurands |  | yes | MemberList |  | Clock-aligned measurands to be included in the meterValues element of TransactionEventRequest (eventType = Ended), every SampledDataTxEndedInterval seconds from the start of the transaction.
AuthCacheCtrlr | Available |  | no | boolean |  | Authorization caching is available, but not necessarily enabled.
AuthCacheCtrlr | Enabled |  | no | boolean |  | If set to true, Authorizaiton caching is enabled.
AuthCacheCtrlr | LifeTime |  | no | integer |  | Indicates how long it takes until a token expires in the authorization cache since it is last used
AuthCacheCtrlr | Policy |  | no | OptionList |  | Cache Entry Replacement Policy: least recently used, least frequently used, first in first out, other custom mechanism.
AuthCacheCtrlr | Storage |  | no | integer | B | Indicates the number of bytes currently used by the Authorization Cache. MaxLimit indicates the maximum number of bytes that can be used by the Authorization Cache.
AuthCacheCtrlr | DisablePostAuthorize |  | no | boolean |  | When set to true this variable disables the behavior to request authorization for an idToken that is stored in the cache with a status other than Accepted, as stated in C10.FR.03 and C12.FR.05.
AuthCtrlr | AdditionalInfoItemsPerMessage |  | no | integer |  | Maximum number of AdditionalInfo items that can be sent in one message.
AuthCtrlr | AuthorizeRemoteStart |  | yes | boolean |  | Whether a remote request to start a transaction in the form of RequestStartTransactionRequest message should be authorized beforehand like a local action to start a transaction.
AuthCtrlr | Enabled |  | no | boolean |  | If set to false, then no authorization is done before starting a transaction or when reading an idToken. If an idToken was provided, then it will be put in the idToken field of the TransactionEventRequest. If no idToken was provided, then idToken in TransactionEventRequest will be left empty and type is set to NoAuthorization.
AuthCtrlr | LocalAuthorizeOffline |  | yes | boolean |  | Whether the Charging Station, when Offline, will start a transaction for locally-authorized identifiers
AuthCtrlr | LocalPreAuthorize |  | yes | boolean |  | Whether the Charging Station, when online, will start a transaction for locally-authorized identifiers without waiting for or requesting an AuthorizeResponse from the CSMS.
AuthCtrlr | MasterPassGroupId |  | no | string |  | IdTokens that have this id as groupId belong to the Master Pass Group. Meaning they can stop any ongoing transaction, but cannot start transactions.
AuthCtrlr | OfflineTxForUnknownIdEnabled |  | no | boolean |  | Support for unknown offline transactions.
AuthCtrlr | DisableRemoteAuthorization |  | no | boolean |  | When set to true this instructs the Charging Station to not issue any AuthorizationRequests, but only use Authorization Cache and Local Authorization List to determine validity of idTokens.
CHAdeMOCtrlr | SelftestActive |  | no | boolean |  | Self-test is active or self-test is started by setting to true.
CHAdeMOCtrlr | CHAdeMOProtocolNumber |  | no | integer |  | CHAdeMO protocol number (H'102.0)
CHAdeMOCtrlr | VehicleStatus |  | no | boolean |  | Vehicle status (H'102.5.3)
CHAdeMOCtrlr | DynamicControl |  | no | boolean |  | Vehicle is compatible with dynamic control (H'110.0.0)
CHAdeMOCtrlr | HighCurrentControl |  | no | boolean |  | Vehicle is compatible with high current control (H'110.0.1)
CHAdeMOCtrlr | HighVoltageControl |  | no | boolean |  | Vehicle is compatible with high voltage control (H'110.1.2)
CHAdeMOCtrlr | AutoManufacturerCode |  | no | integer |  | Auto manufacturer code (H'700.0)
ChargingStation | AllowNewSessionsPendingFirmwareUpdate |  | no | boolean |  | Indicates whether new sessions can be started on EVSEs, while Charging Station is waiting for all EVSEs to become Available in order to start a pending firmware update
ChargingStation | AvailabilityState |  | yes | OptionList |  | This variable reports current availability state for the ChargingStation
ChargingStation | Available |  | yes | boolean |  | Component exists
ChargingStation | Model |  | no | string |  | Charging station model as reported in BootNotification.
ChargingStation | SupplyPhases |  | yes | integer |  | Number of alternating current phases connected/available.
ChargingStation | VendorName |  | no | string |  | Charging station vendor name as reported in BootNotification.
ClockCtrlr | DateTime |  | yes | dateTime |  | Contains the current date and time
ClockCtrlr | NextTimeOffsetTransitionDateTime |  | no | dateTime |  | Date time of the next time offset transition.
ClockCtrlr | NtpServerUri |  | no | string |  | This contains the address of the NTP server.
ClockCtrlr | NtpSource |  | no | OptionList |  | When an NTP client is implemented, this variable can be used to configure the client
ClockCtrlr | TimeAdjustmentReportingThreshold |  | no | integer |  | If set, then time adjustments with an absolute value in seconds larger than this need to be reported as a security event SettingSystemTime
ClockCtrlr | TimeOffset |  | no | string |  | A Time Offset with respect to Coordinated Universal Time (aka UTC or Greenwich Mean Time) in the form of an [RFC3339] time (zone) offset suffix, including the mandatory â€œ+â€ or â€œ-â€œ prefix.
ClockCtrlr | TimeSource |  | yes | SequenceList |  | Via this variable, the Charging Station provides the CSMS with the option to configure multiple clock sources
ClockCtrlr | TimeZone |  | no | string |  | Configured current local time zone in the format: "Europe/Oslo", "Asia/Singapore" etc. For display purposes.
ConnectedEV | ProtocolAgreed |  | no | string |  | Information about uri and version that was agreed upon between EV and EVSE in the supportedAppProtocolReq message from ISO 15118. Example: urn:iso:15118:2:2013:MsgDef,2,0
ConnectedEV | ProtocolSupportedByEV | <Priority> | no | string |  | Information from the supportedAppProtocolReq message from ISO 15118. Each priority is given its own variable instance. Example: urn:iso:15118:2:2013:MsgDef,2,0
ConnectedEV | VehicleID |  | no | string |  | EVCCID (from ISO 15118 SessionSetupReq)
Connector | AvailabilityState |  | no | OptionList |  | This variable reports current availability state for the Connector. Optional, because already reported in StatusNotification.
Connector | Available |  | yes | boolean |  | Component exists
Connector | ChargeProtocol |  | no | string |  | The Charging Control Protocol applicable to a Connector. CHAdeMO: CHAdeMO protocol, ISO15118: ISO15118 V2G protocol (wired or wireless) as used with CCS, CPPWM: IEC61851-1 / SAE J1772 protocol (ELV DC & PWM signalling via Control Pilot wire), Uncontrolled: No charging power management applies (e.g. Schuko socket), Undetermined: Yet to be determined (e.g. before plugged in), Unknown: Not determinable, NOTE: ChargeProtocol is distinct from and orthogonal to connectorType.
Connector | ConnectorType |  | yes | string |  | A value of ConnectorEnumType (See part 2) plus additionally: cGBT, cChaoJi, OppCharge. Specific type of connector, including sub-variant information. Note: Distinct and orthogonal to Charging Protocol, Power Type, Phases.
Connector | SupplyPhases |  | yes | integer |  | Number of alternating current phases connected/available.
Controller | MaxMsgElements |  | no | integer |  | Array of implementation-defined limits to the number of elements of specific type that the Charging Station can accept in one message.
CPPWMController | State |  | no | string |  | IEC 61851-1 states ("A" to "E")
CustomizationCtrlr | CustomImplementationEnabled | <vendorId> | no | boolean |  | Custom implementation <vendorId> has been enabled.
DeviceDataCtrlr | BytesPerMessage | GetReport | yes | integer |  | Maximum number of bytes in a message related to instance name: GetReport, GetVariables, SetVariables
DeviceDataCtrlr | BytesPerMessage | GetVariables | yes | integer |  | Maximum number of bytes in a message related to instance name: GetReport, GetVariables, SetVariables
DeviceDataCtrlr | BytesPerMessage | SetVariables | yes | integer |  | Maximum number of bytes in a message related to instance name: GetReport, GetVariables, SetVariables
DeviceDataCtrlr | ConfigurationValueSize |  | no | integer |  | The limit to the following fields: SetVariableData.attributeValue and VariableCharacteristics.valueList. The max size of these values will always remain equal.
DeviceDataCtrlr | ItemsPerMessage | GetReport | yes | integer |  | Maximum number of ComponentVariable entries in message related to the instance name: GetReport, GetVariables, SetVariables
DeviceDataCtrlr | ItemsPerMessage | GetVariables | yes | integer |  | Maximum number of ComponentVariable entries in message related to the instance name: GetReport, GetVariables, SetVariables
DeviceDataCtrlr | ItemsPerMessage | SetVariables | yes | integer |  | Maximum number of ComponentVariable entries in message related to the instance name: GetReport, GetVariables, SetVariables
DeviceDataCtrlr | ReportingValueSize |  | no | integer |  | The limit to the following fields: GetVariableResult.attributeValue, VariableAttribute.value and EventData.actualValue. The max size of these values will always remain equal.
DeviceDataCtrlr | ValueSize |  | no | integer |  | Can be used to limit the following fields: SetVariableData.attributeValue, GetVariableResult.attributeValue, VariableAttribute.value, VariableCharacteristics.valueList and EventData.actualValue.
DisplayMessageCtrlr | Available |  | no | boolean |  | Whether display messages are supported.
DisplayMessageCtrlr | DisplayMessages |  | yes | integer |  | Amount of different messages that are currently configured in this Charging Station, via SetDisplayMessageRequest
DisplayMessageCtrlr | Enabled |  | no | boolean |  | Whether display messages are enabled.
DisplayMessageCtrlr | PersonalMessageSize |  | no | integer |  | Max size (in characters) of the personal message element of the IdTokenInfo data (0 specifies no personal data may be stored).
DisplayMessageCtrlr | SupportedFormats |  | yes | MemberList |  | List of message formats supported by this Charging Station.
DisplayMessageCtrlr | SupportedPriorities |  | yes | MemberList |  | List of the priorities supported by this Charging Station.
DistributionPanel | ChargingStation |  | no | string |  | Identity of charging station connected to the distribution panel.
DistributionPanel | DistributionPanel |  | no | string |  | List of Distribution Panels InstanceNames connected to this LocalController.
DistributionPanel | Fuse | <n> | no | integer | A | Fuse (index n) is the fuse for phase Ln in Ampere
EVSE | AllowReset |  | no | boolean |  | Can be used to announce that an EVSE can be reset individually
EVSE | AvailabilityState |  | yes | OptionList |  | This variable reports current availability state for the EVSE
EVSE | Available |  | yes | boolean |  | Component exists
EVSE | EvseId |  | no | string |  | The name of the EVSE in the string format as required by ISO 15118 and IEC 63119-2.
EVSE | Power |  | yes | decimal | W, kW | The variableCharacteristic maxLimit, that holds the maximum power that this EVSE can provide, is required. The Actual value of the instantaneous (real) power is desired, but not required.
EVSE | SupplyPhases |  | yes | integer |  | Number of alternating current phases connected/available.
EVSE | ISO15118EvseId |  | no | string |  | The name of the EVSE in the string format as required by ISO 15118 and IEC 63119-2. Example: "DE*ICE*E*1234567890*1"
FiscalMetering | EnergyExport |  | no | decimal | Wh, kWh | Total energy transferred: e.g. from EV during (ongoing or terminated) charging session (in wH by default)
FiscalMetering | EnergyExportRegister |  | no | decimal | Wh, kWh | Cumulative export kWh register value, such as from a (certified) fiscal energy meter.
FiscalMetering | EnergyImport |  | no | decimal | Wh, kWh | Total energy transferred.
FiscalMetering | EnergyImportRegister |  | no | decimal | Wh, kWh | Cumulative export kWh register value, such as from a (certified) fiscal energy meter.
ISO15118Ctrlr | CentralContractValidationAllowed |  | no | boolean |  | If this variable exists and has the value true, then Charging Station can provide a contract certificate that it cannot validate, to the CSMS for validation as part of the AuthorizeRequest.
ISO15118Ctrlr | ContractValidationOffline |  | yes | boolean |  | If this variable is true, then Charging Station will try to validate a contract certificate when it is offline
ISO15118Ctrlr | SeccId |  | no | string |  | The ID of the SECC in string format as defined by ISO15118.
ISO15118Ctrlr | MaxScheduleEntries |  | no | integer |  | Maximum number of allowed schedule periods.
ISO15118Ctrlr | RequestedEnergyTransferMode |  | no | OptionList |  | The requested energy transfer mode.
ISO15118Ctrlr | RequestMeteringReceipt |  | no | boolean |  | If true, then Charging Station shall request a metering receipt from EV.
ISO15118Ctrlr | CountryName |  | no | string |  | The countryName of the SECC in the ISO 3166-1 format. It is used as the countryName (C) of the SECC leaf certificate. Example: "DE"
ISO15118Ctrlr | OrganizationName |  | no | string |  | The organizationName of the CSO operating the charging station. It is used as the organizationName (O) of the SECC leaf certificate. Example: "John Doe Charging Services Ltd" Note: This value will usually be identical to SecurityCtrlr.OrganizationName, but it does not have to be.
ISO15118Ctrlr | PnCEnabled |  | no | boolean |  | If this variable is true, then ISO 15118 plug and charge as described by use case C07 - Authorization using Contract Certificates is enabled. If this variable is false, then ISO 15118 plug and charge as described by use case C07 - Authorization using Contract Certificates is disabled.
ISO15118Ctrlr | V2GCertificateInstallationEnabled |  | no | boolean |  | If this variable is true, then ISO 15118 V2G Charging Station certificate installation as described by use case A02 - Update Charging Station Certificate by request of CSMS and A03 - Update Charging Station Certificate initiated by the Charging Station is enabled. If this variable is false, then ISO 15118 V2G Charging Station certificate installation as described by use case A02 - Update Charging Station Certificate by request of CSMS and A03 - Update Charging Station Certificate initiated by the Charging Station is disabled.
ISO15118Ctrlr | ContractCertificateInstallationEnabled |  | no | boolean |  | If this variable is true, then ISO 15118 contract certificate installation/update as described by use case M01 - Certificate installation EV and M02 - Certificate Update EV is enabled. If this variable is false, then ISO 15118 contract certificate installation/update as described by use case M01 - Certificate installation EV and M02 - Certificate Update EV is disabled.
LocalAuthListCtrlr | Available |  | no | boolean |  | Local Authorization List is available.
LocalAuthListCtrlr | BytesPerMessage |  | yes | integer |  | Maximum number of bytes in a SendLocalList message.
LocalAuthListCtrlr | Enabled |  | no | boolean |  | If this variable exists and reports a value of true, Local Authorization List is enabled.
LocalAuthListCtrlr | Entries |  | yes | integer |  | Amount of IdTokens currently in the Local Authorization List
LocalAuthListCtrlr | ItemsPerMessage |  | yes | integer |  | Maximum number of records in SendLocalList
LocalAuthListCtrlr | Storage |  | no | integer | B | Indicates the number of bytes currently used by the Local Authorization List. MaxLimit indicates the maximum number of bytes that can be used by the Local Authorization List.
LocalAuthListCtrlr | DisablePostAuthorize |  | no | boolean |  | When set to true this variable disables the behavior to request authorization for an idToken that is stored in the local authorization list with a status other than Accepted, as stated in C14.FR.03.
LocalEnergyStorage | Capacity |  | no | decimal | Wh | Maximum storage capacity
MonitoringCtrlr | Available |  | no | boolean |  | Whether monitoring is available
MonitoringCtrlr | BytesPerMessage | ClearVariableMonitoring | no | integer |  | Maximum number of bytes in a ClearVariableMonitoring message.
MonitoringCtrlr | BytesPerMessage | SetVariableMonitoring | yes | integer |  | Maximum number of bytes in a SetVariableMonitoring message
MonitoringCtrlr | Enabled |  | no | boolean |  | Whether monitoring is enabled.
MonitoringCtrlr | ItemsPerMessage | ClearVariableMonitoring | no | integer |  | Maximum number of IDs in a ClearVariableMonitoringRequest.
MonitoringCtrlr | ItemsPerMessage | SetVariableMonitoring | yes | integer |  | Maximum number of setMonitoringData elements that can be sent in one setVariableMonitoringRequest message.
MonitoringCtrlr | OfflineQueuingSeverity |  | no | integer |  | When set and the Charging Station is offline, the Charging Station shall queue any notifyEventRequest messages triggered by a monitor with a severity number equal to or lower than the severity configured here.
MonitoringCtrlr | MonitoringBase |  | no | OptionList |  | Currently used monitoring base (readonly)
MonitoringCtrlr | MonitoringLevel |  | no | integer |  | Currently used monitoring level (readonly)
MonitoringCtrlr | ActiveMonitoringBase |  | no | OptionList |  | Shows the currently used MonitoringBase. Valid values according MonitoringBaseEnumType: All, FactoryDefault, HardwiredOnly.
MonitoringCtrlr | ActiveMonitoringLevel |  | no | integer |  | Shows the currently used MonitoringLevel. Valid values are severity levels of SetMonitoringLevelRequest: 0-9.
OCPPCommCtrlr | ActiveNetworkProfile |  | no | string |  | Indicates the configuration profile the station uses at that moment to connect to the network.
OCPPCommCtrlr | FileTransferProtocols |  | yes | MemberList |  | List of supported file transfer protocols
OCPPCommCtrlr | HeartbeatInterval |  | no | integer | s | Interval of inactivity (no OCPP exchanges) with CSMS after which the Charging Station should send HeartbeatRequest.
OCPPCommCtrlr | MessageTimeout | Default | yes | integer | s | MessageTimeout(Default) specifies after which time a message times out. It is configured in the network connection profile.
OCPPCommCtrlr | MessageAttemptInterval | TransactionEvent | yes | integer |  | MessageAttemptInterval(TransactionEvent) specifies long the Charging Station should wait before resubmitting a TransactionEventRequest message that the CSMS failed to process.
OCPPCommCtrlr | MessageAttempts | TransactionEvent | yes | integer |  | MessageAttempts(TransactionEvent) specifies how often the Charging Station should try to submit a TransactionEventRequest message when the CSMS fails to process it.
OCPPCommCtrlr | NetworkConfigurationPriority |  | yes | string |  | A comma separated ordered list of the priority of the possible Network Connection Profiles.
OCPPCommCtrlr | NetworkProfileConnectionAttempts |  | yes | integer |  | Specifies the number of connection attempts the Charging Station executes before switching to a different profile.
OCPPCommCtrlr | OfflineThreshold |  | yes | integer | s | When the offline period of a Charging Station exceeds the OfflineThreshold it is recommended to send a StatusNotificationRequest for all its Connectors.
OCPPCommCtrlr | PublicKeyWithSignedMeterValue |  | no | OptionList |  | This Configuration Variable can be used to configure whether a public key needs to be sent with a signed meter value. Note, that the field is required, so it needs to be present as an empty string when the public key is not sent.
OCPPCommCtrlr | QueueAllMessages |  | no | boolean |  | When this variable is set to true, the Charging Station will queue all message until they are delivered to the CSMS.
OCPPCommCtrlr | ResetRetries |  | yes | integer |  | Number of times to retry a reset of the Charging Station when a reset was unsuccessful
OCPPCommCtrlr | RetryBackOffRandomRange |  | no | integer |  | When the Charging Station is reconnecting, after a connection loss, it will use this variable as the maximum value for the random part of the back-off time
OCPPCommCtrlr | RetryBackOffRepeatTimes |  | no | integer |  | When the Charging Station is reconnecting, after a connection loss, it will use this variable for the amount of times it will double the previous back-off time.
OCPPCommCtrlr | RetryBackOffWaitMinimum |  | no | integer |  | When the Charging Station is reconnecting, after a connection loss, it will use this variable as the minimum back-off time, the first time it tries to reconnect.
OCPPCommCtrlr | UnlockOnEVSideDisconnect |  | yes | boolean |  | When set to true, the Charging Station SHALL unlock the cable on the Charging Station side when the cable is unplugged at the EV. For an EVSE with only fixed cables, the mutability SHALL be ReadOnly and the actual value SHALL be false. For a charging station with fixed cables and sockets, the variable is only applicable to the sockets.
OCPPCommCtrlr | WebSocketPingInterval |  | no | integer | s | 0 disables client side websocket Ping/Pong. In this case there is either no ping/pong or the server initiates the ping and client responds with Pong. Positive values are interpreted as number of seconds between pings. Negative values are not allowed.
OCPPCommCtrlr | FieldLength |  | no | integer |  | This variable is used to report the length of <field> in <message> when it is larger than the length that is defined in the standard OCPP message schema.
ReservationCtrlr | Available |  | no | boolean |  | Whether reservation is supported.
ReservationCtrlr | Enabled |  | no | boolean |  | Whether reservation is enabled.
ReservationCtrlr | NonEvseSpecific |  | no | boolean |  | If this configuration variable is present and set to true: Charging Station supports Reservation where EVSE id is not specified.
SampledDataCtrlr | Available |  | no | boolean |  | If this variable reports a value of true, Sampled Data is supported
SampledDataCtrlr | Enabled |  | no | boolean |  | If this variable reports a value of true, Sampled Data is enabled.
SampledDataCtrlr | SignReadings |  | no | boolean |  | If set to true, the Charging Station SHALL include signed meter values in the TransactionEventRequest to the CSMS
SampledDataCtrlr | TxEndedInterval |  | yes | integer | s | Interval between sampling of metering (or other) data, intended to be transmitted in the TransactionEventRequest (eventType = Ended) message.
SampledDataCtrlr | TxEndedMeasurands |  | yes | MemberList |  | Sampled measurands to be included in the meterValues element of TransactionEventRequest (eventType = Ended), every SampledDataTxEndedInterval seconds from the start of the transaction.
SampledDataCtrlr | TxStartedMeasurands |  | yes | MemberList |  | Sampled measurand(s) to be taken at the start of any transaction to be included in the meterValues field of the first TransactionEventRequest message send at the start of a transaction (eventType = Started)
SampledDataCtrlr | TxUpdatedInterval |  | yes | integer | s | Interval between sampling of metering (or other) data, intended to be transmitted via TransactionEventRequest (eventType = Updated) messages
SampledDataCtrlr | TxUpdatedMeasurands |  | yes | MemberList |  | Sampled measurands to be included in the meterValues element of TransactionEventRequest (eventType = Ended)
SampledDataCtrlr | RegisterValuesWithoutPhases |  | no | boolean |  | If this variable reports a value of true, then meter values of measurand Energy.Active.Import.Register will only report the total energy over all phases without reporting the individual phase values. If this variable is absent or false, then the value for each phase is reported, possibly also with a total value (depending on the meter).
SecurityCtrlr | AdditionalRootCertificateCheck |  | no | boolean |  | Required for all security profiles except profile 1.
SecurityCtrlr | BasicAuthPassword |  | no | passwordString |  | The basic authentication password is used for HTTP Basic Authentication.
SecurityCtrlr | CertificateEntries |  | yes | integer |  | Amount of Certificates currently installed on the Charging Station
SecurityCtrlr | CertSigningRepeatTimes |  | no | integer |  | Number of times to resend a SignCertificateRequest when CSMS does nor return a signed certificate.
SecurityCtrlr | CertSigningWaitMinimum |  | no | integer | s | Seconds to wait before generating another CSR in case CSMS does not return a signed certificate.
SecurityCtrlr | Identity |  | no | identifierString |  | The Charging Station identity.
SecurityCtrlr | MaxCertificateChainSize |  | no | integer |  | Limit of the size of the 'certificateChain' field from the CertificateSignedRequest
SecurityCtrlr | OrganizationName |  | yes | string |  | The organization name of the CSO or an organization trusted by the CSO. This organization name is used to specify the subject field in the client certificate.
SecurityCtrlr | SecurityProfile |  | yes | integer |  | The security profile used by the Charging Station.
SmartChargingCtrlr | ACPhaseSwitchingSupported |  | no | boolean |  | This variable can be used to indicate an on-load/in-transaction capability. If defined and true, this EVSE supports the selection of which phase to use for 1 phase AC charging.
SmartChargingCtrlr | Available |  | no | boolean |  | Whether smart charging is supported.
SmartChargingCtrlr | Enabled |  | no | boolean |  | Whether smart charging is enabled.
SmartChargingCtrlr | Entries | ChargingProfiles | yes | integer |  | Entries(ChargingProfiles) is the amount of Charging profiles currently installed on the Charging Station
SmartChargingCtrlr | ExternalControlSignalsEnabled |  | no | boolean |  | Indicates whether a Charging Station should respond to external control signals that influence charging.
SmartChargingCtrlr | LimitChangeSignificance |  | yes | decimal | Percent | If at the Charging Station side a change in the limit in a ChargingProfile is lower than this percentage, the Charging Station MAY skip sending a NotifyChargingLimitRequest or a TransactionEventRequest message to the CSMS.
SmartChargingCtrlr | NotifyChargingLimitWithSchedules |  | no | boolean |  | Indicates if the Charging Station should include the externally set charging limit/schedule in the message when it sends a NotifyChargingLimitRequest message.
SmartChargingCtrlr | PeriodsPerSchedule |  | yes | integer |  | Maximum number of periods that may be defined per ChargingSchedule.
SmartChargingCtrlr | Phases3to1 |  | no | boolean |  | If defined and true, this Charging Station supports switching from 3 to 1 phase during a transaction
SmartChargingCtrlr | ProfileStackLevel |  | yes | integer |  | Maximum acceptable value for stackLevel in a ChargingProfile. Since the lowest stackLevel is 0, this means that if SmartChargingCtrlr.ProfileStackLevel = 1, there can be at most 2 valid charging profiles per Charging Profile Purpose per EVSE.
SmartChargingCtrlr | RateUnit |  | yes | MemberList |  | A list of supported quantities for use in a ChargingSchedule. Allowed values: 'A' and 'W
TariffCostCtrlr | Available | Tariff | no | boolean |  | Instance Tariff: Whether tariffs are supported.
TariffCostCtrlr | Available | Cost | no | boolean |  | Instance Cost: Wheter costs are supported.
TariffCostCtrlr | Currency |  | yes | string |  | Currency used by this Charging Station in a ISO 4217 [ISO4217] formatted currency code.
TariffCostCtrlr | Enabled | Tariff | no | boolean |  | Instance Tariff: Whether tariffs are enabled.
TariffCostCtrlr | Enabled | Cost | no | boolean |  | Instance Cost: Wheter costs are enabled.
TariffCostCtrlr | TariffFallbackMessage |  | yes | string |  | Message (and/or tariff information) to be shown to an EV Driver when there is no driver specific tariff information available.
TariffCostCtrlr | TotalCostFallbackMessage |  | yes | string |  | Message to be shown to an EV Driver when the Charging Station cannot retrieve the cost for a transaction at the end of the transaction.
TokenReader | Token |  | no | string |  | String of bytes representing an ID token.
TokenReader | TokenType |  | no | OptionList |  | Type of Token. Value is one of IdTokenEnumType.
TxCtrlr | ChargingTime |  | no | decimal | s | Time from earliest to latest substantive energy transfer
TxCtrlr | EVConnectionTimeOut |  | yes | integer | s | Interval from between "starting" of a transaction until incipient transaction is automatically canceled, due to failure of EV driver to (correctly) insert the charging cable connector(s) into the appropriate socket(s).
TxCtrlr | MaxEnergyOnInvalidId |  | no | integer |  | Maximum amount of energy in Wh delivered when an identifier is deauthorized by the CSMS after start of a transaction.
TxCtrlr | StopTxOnEVSideDisconnect |  | yes | boolean |  | When set to true, the Charging Station SHALL deauthorize the transaction when the cable is unplugged from the EV.
TxCtrlr | StopTxOnInvalidId |  | yes | boolean |  | Whether the Charging Station will deauthorize an ongoing transaction when it receives a non- Accepted authorization status in TransactionEventResponse for this transaction.
TxCtrlr | TxBeforeAcceptedEnabled |  | no | boolean |  | Allow charging before having received a BootNotificationResponse with RegistrationStatus: Accepted.
TxCtrlr | TxStartPoint |  | yes | MemberList |  | Defines when the Charging Station starts a new transaction
TxCtrlr | TxStopPoint |  | yes | MemberList |  | Defines when the Charging Station ends a transaction